## ToolGuidance
VALUE RULES FOR CAN MATRIX |  | GUIDANCE
Message Name | Type: Text Value Rules: Length should be less than 32 letters | 1 - COPY YOUR CANMATRIX TO "CANMATRIX" SHEET. NOTE: A) YOUR CAN MATRIX SHOULD FOLLOW COLUMN ORDER WHICH ARE ALREADY DEFINED IN "CANMATRIX" SHEET B) DO NOT MODIFY ROW 1, COLUMN A TO U 2 - COPY FILE "VBA.DBC" TO THE SAME LOCATION WITH THIS EXCEL FILE. 3 - WHEN YOU RUN THE TOOL, IF ERROR, SOME CELLS IN CAN MATRIX WILL BE HIGHLIGHTED WITH RED COLOR, BECAUSE OF INVALID CHARACTER. PLEASE FIX AND TRY AGAIN. 4 - SOMETIMES, THE TOOL RUN SUCCESSFULLY, BUT YOU CANNOT OPEN THE DBC FILE BECAUSE OF WRONG FORMAT. THIS IS BECAUSE SIGNAL INFORMATION (ESPECIALLY MIN,MAX, FACTOR, OFFSET, INIT, INVALID...) HAS SOME PROBLEMS. YOU CAN CHECK AND TRY AGAIN 5 - MAKE SURE NO EMPTY ROW BETWEEN 2 MESSAGES. THE TOOL WILL WORK UNTIL THE FIRST EMPTY ROW. 6 - IN CAN MATRIX SHEET: PRESS CHECK TO CHECK THE CAN MATRIX PRESS GEN TO GENERATE DBC 7 - AFTER GENERATION, CHECK THE CONSITENCY OF THE DBC. CONSIDER AND FIX IF ADDTIONAL ERRORS REPORTED DUE TO CONFIGURATION OF CAN MATRIX
Message ID | Type: Number Value Rules: In Hex value
Message SendType | Type: Enum Value Rules: Cycle, Event
Message CycleTime | Type: Number Value Rules: Unit in miliseconds (ms)
Message Length | Type: Number Value Rules: DLC should less then 8 bytes
Signal Name | Type: Text Value Rules: Length should be less than 32 letters
Signal Description | Type: Text Value Rules: Without special character
Byte Order | Type: Enum Value Rules: Motorola LSB, Motorola MSB.
Start Bit | Type: Number Value Rules: Between [0;63]
Bit Length | Type: Number Value Rules: Between [1;64]
Data Type | Type: Enum Value Rules: Signed,Unsigned
Factor | Type: Number Value Rules: should not be empty, should be in number format, no special character, such as "~", "/", "NA",…
Offset | Type: Number Value Rules: should not be empty, should be in number format, no special character, such as "~", "/", "NA",…
Signal PhyMin | Type: Number Value Rules: should not be empty, should be in number format, no special character, such as "~", "/", "NA",…
Signal PhyMax | Type: Number Value Rules: should not be empty, should be in number format, no special character, such as "~", "/", "NA",…
Signal HexMin | Type: Number Value Rules: should not be empty, should be in number format, no special character, such as "~", "/", "NA",…
Signal HexMax | Type: Number Value Rules: should not be empty, should be in number format, no special character, such as "~", "/", "NA",…
Signal InitHex | Type: Number Value Rules: should not be empty, should be in number format, no special character, such as "~", "/", "NA",…
Signal InvalidHex | Type: Number Value Rules: should not be empty, should be in number format, no special character, such as "~", "/", "NA",…
Unit | Type: Text Value Rules: ---
Signal Value Info | Type: Text Value Rules: 1) No special character, such as "~", "/" 2) Reserved value should be removed 3) Invalid value column will not be added. Please add manually. 4) Should follow format: "0x0: Value 0 description 0x1 : Value 1 description .... 0xFF: Invalid value"
CAN NODES | You can add as many modes ad you want after Column U. But below rules should be followed: 1) Each nodes should transmit at least one frame 2) One frame should be transmitted at least by one node and received at least by one node.

## CANMatrix
Message Name | Message ID | Message SendType | Message CycleTime | Message Length | Signal Name | Signal Description | Byte Order | Start Bit | Bit Length | Data Type | Factor | Offset | Signal PhyMin | Signal PhyMax | Signal HexMin | Signal HexMax | Signal InitHex | Signal InvalidHex | Unit | Signal Value Info | EMS | TCU | GWP | ESP | SAS | AWD | ACC | Tester | DNCIF
EMS_1 | 0x111 | Cycle | 10 | 8 | [16 empty] | s | r |  | r |  | r
[5 empty] | EMS_MinEngTorque | Minimum Engine combustion Torque ??????? | Motorola LSB | 0 | 8 | Unsigned | 2 | -100 | -100 | 408 | 0x00 | 0xFE | 0x00 | 0xFF | Nm |  | s | r |  | r |  |  |  |  | NMSG_MMotActLm_SW
[5 empty] | EMS_MaxEngTorque | Maximum engine torque ??????? | Motorola LSB | 8 | 8 | Unsigned | 2 | 0 | 0 | 508 | 0x00 | 0xFE | 0x00 | 0xFF | Nm |  | s | r |  | r |  |  |  |  | NMSG_Sas_ST.Mode_UB
[5 empty] | EMS_EngTorqueLoss | Mechanical loss engine torque ??????? | Motorola LSB | 16 | 8 | Unsigned | 1 | 0 | 0 | 254 | 0x00 | 0xFE | 0x00 | 0xFF | Nm |  | s | r |  | r |  |  |  |  | NMSG_MDriverRequest_SW
[5 empty] | EMS_ActualEngineTorque | Engine torque with external request =actual engine torque at flywheel ?????????? | Motorola LSB | 38 | 10 | Unsigned | 0.5 | -100 | -100 | 411 | 0x000 | 0x3FF | 0xC8 | 0x3FF | Nm |  | s | r |  | r |  | r
[5 empty] | EMS_DriverDemandTorque | Leading engine torque =Driver demand torque at flywheel ?????????? | Motorola LSB | 40 | 10 | Unsigned | 0.5 | -100 | -100 | 411 | 0x000 | 0x3FF | 0xC8 | 0x3FF | Nm |  | s | r |  | r
[5 empty] | EMS_MinEngTorqueInvalid | Minimum engine combustion torque value valid ???????????? | Motorola LSB | 34 | 1 | Unsigned | 1 | 0 | 0 | 1 | 0x0 | 0x1 | 0x0 |  |  | 0x0:Valid 0x1:Invalid | s | r |  | r
[5 empty] | EMS_MaxEngTorqueInvalid | Maximum engine torque value valid ???????????? | Motorola LSB | 35 | 1 | Unsigned | 1 | 0 | 0 | 1 | 0x0 | 0x1 | 0x0 |  |  | 0x0:Valid 0x1:Invalid | s | r |  | r
[5 empty] | EMS_EngTorqueLossInvalid | Mechanical loss engine torque error ????????? | Motorola LSB | 36 | 1 | Unsigned | 1 | 0 | 0 | 1 | 0x0 | 0x1 | 0x0 |  |  | 0x0:Valid 0x1:Invalid | s | r |  | r
[5 empty] | EMS_ActualEngTorqueInvalid | Invalid flag to EMS_ActualEngTorque ??????? | Motorola LSB | 37 | 1 | Unsigned | 1 | 0 | 0 | 1 | 0x0 | 0x1 | 0x0 |  |  | 0x0:Valid 0x1:Invalid | s | r |  | r |  | r |  |  | NMSG_MotPedalPosThrottleValve_UB
[5 empty] | EMS_DriverTorqueInvalid | Invalid flag to EMS_DriverDemandTorque ?????????? | Motorola LSB | 52 | 1 | Unsigned | 1 | 0 | 0 | 1 | 0x0 | 0x1 | 0x0 |  |  | 0x0:Valid 0x1:Invalid | s | r |  | r
[5 empty] | EMS_ESPTorqReqAvail | EMS torque respond by ESP Availability EMS?ESP????????? | Motorola LSB | 53 | 1 | Unsigned | 1 | 0 | 0 | 1 | 0x0 | 0x1 | 0x0 |  |  | 0x0:Available 0x1:Not Available | s |  |  | r
[5 empty] | EMS_1_RollingCounter | Rolling Counter ???? | Motorola LSB | 48 | 4 | Unsigned | 1 | 0 | 0 | 15 | 0x0 | 0xF | 0x0 |  |  |  | s | r |  | r |  | r
[5 empty] | EMS_1_Checksum | CRC8 The checksum is build based on SAE J1850 for byte 0 to byte 6. Polynom: x8 + x4 + x3 + x2 + 1 (0x1D) | Motorola LSB | 56 | 8 | Unsigned | 1 | 0 | 0 | 255 | 0x00 | 0xFF | 0x00 |  |  |  | s | r |  | r |  | r
EMS_2 | 0x141 | Cycle | 10 | 8 | [16 empty] | s | r |  | r |  | r | r
[5 empty] | EMS_AirIntakeTemperature | Air Intake temperature ??????? | Motorola LSB | 0 | 8 | Unsigned | 1 | -40 | -40 | 214 | 0x00 | 0xFE | 0x50 | 0xFF | deg C |  | s |  |  | r
[5 empty] | EMS_ActualAccelPedalPos | Signal from EMS to indicate actual accelerate pedal position EMS?????????????? | Motorola LSB | 16 | 8 | Unsigned | 0.4 | 0 | 0 | 100 | 0x00 | 0xFA | 0x00 | 0xFF | % |  | s | r |  | r |  | r | r
[5 empty] | EMS_AirIntakeTempInvalid | Invalid flag forEMS_AirIntakeTemperature ??????????? | Motorola LSB | 35 | 1 | Unsigned | 1 | 0 | 0 | 1 | 0x0 | 0x1 | 0x0 |  |  | 0x0:Valid 0x1:Invalid | s |  |  | r
[5 empty] | EMS_AccelPedalPosInvalid | Signal from EMS to indicate actual accelerate pedal position invalid EMS????????????????? | Motorola LSB | 37 | 1 | Unsigned | 1 | 0 | 0 | 1 | 0x0 | 0x1 | 0x0 |  |  | 0x0:Valid 0x1:Invalid | s | r |  | r |  | r | r
[5 empty] | EMS_Vacuum | vacuum degree ??? | Motorola LSB | 40 | 10 | Unsigned | 0.2 | -108 | -108 | 5 | 0x0 | 0x235 | 0x0 | 0x3FF | Kpa |  | s |  |  | r
[5 empty] | EMS_2_RollingCounter | Rolling Counter ???? | Motorola LSB | 48 | 4 | Unsigned | 1 | 0 | 0 | 15 | 0x0 | 0xF | 0x0 |  |  |  | s | r |  | r |  | r | r
[5 empty] | EMS_2_Checksum | CRC8 The checksum is build based on SAE J1850 for byte 0 to byte 6. Polynom: x8 + x4 + x3 + x2 + 1 (0x1D) | Motorola LSB | 56 | 8 | Unsigned | 1 | 0 | 0 | 255 | 0x00 | 0xFF | 0x00 |  |  |  | s | r |  | r |  | r | r
EMS_4 | 0x118 | Cycle | 10 | 8 | [16 empty] | s | r | r | r |  | r | r
[5 empty] | EMS_EngineSpeedRPM | Signal from EMS/PowerTrian to indicate Engine RPM EMS???????? | Motorola LSB | 8 | 16 | Unsigned | 0.25 | 0 | 0 | 16383.5 | 0x0000 | 0xFFFE | 0x0 | 0xFFFF | rpm |  | s | r | r | r |  | r |  |  | NMSG_MotRpm_UW
[5 empty] | EMS_EngineSpeedRPMInvalid | Invalid flag for EMS_EngineSpeedRPM EMS???????? | Motorola LSB | 16 | 1 | Unsigned | 1 | 0 | 0 | 1 | 0x0 | 0x1 | 0x0 |  |  | 0x0:Valid 0x1:Invalid | s | r | r | r |  | r
[5 empty] | EMS_BrakePedleStatus | Brake Pedle switch status ?????? | Motorola LSB | 18 | 2 | Unsigned | 1 | 0 | 0 | 3 | 0x0 | 0x3 | 0x0 | 0x3 |  | 0x0:Not pressed 0x1:pressed 0x2:Reserved 0x3:Invalid | s | r | r | r |  | r | r
[5 empty] | EMS_ClutchPedalStatus_MT | Clutch Pedal Status (Top position) ??????????????MT??? | Motorola LSB | 20 | 2 | Unsigned | 1 | 0 | 0 | 3 | 0x0 | 0x3 | 0x0 |  |  | 0x0:NotPressed 0x1:Pressed 0x2:Reserved 0x3:Error | s |  | r | r |  | r
[5 empty] | EMS_ClutchPedalStatus2_MT | Clutch Pedal Status (bottom position) ??????????????MT??? | Motorola LSB | 22 | 2 | Unsigned | 1 | 0 | 0 | 3 | 0x0 | 0x3 | 0x0 |  |  | 0x0:NotPressed 0x1:Pressed 0x2:Reserved 0x3:Error | s |  | r | r |  | r
[5 empty] | EMS_EngStatus | Engine running status ??????? | Motorola LSB | 40 | 3 | Unsigned | 1 | 0 | 0 | 7 | 0x0 | 0x7 | 0x0 |  |  | 0x0:Engine off 0x1:Power on 0x2:Cranking 0x3:Runing 0x4:Stopping 0x5:Stopped 0x6:Reserved 0x7:Reserved | s | r | r | r |  | r | r
[5 empty] | EMS_StartStopStatus | This signal defines the StopStart status from EMS. ????????? ?????? | Motorola LSB | 52 | 3 | Unsigned | 1 | 0 | 0 | 7 | 0x0 | 0x7 | 0x0 |  |  | 0x0: Non SS mode 0x1: Engine standby 0x2: Engine Stopped 0x3: Starter restart 0x4: Engine restart 0x5: Engine Operation 0x6: Engine auto-stopping | s |  | r | r
[5 empty] | EMS_StartStopStatusValid | Start Stop Status Valid ???????????? ?????? | Motorola LSB | 55 | 1 | Unsigned | 1 | 0 | 0 | 1 | 0x0 | 0x1 | 0x0 |  |  | 0x0:Valid 0x1:Invalid | s |  | r | r
[5 empty] | EMS_4_RollingCounter | Rolling Counter ???? | Motorola LSB | 48 | 4 | Unsigned | 1 | 0 | 0 | 15 | 0x0 | 0xF | 0x0 |  |  |  | s | r | r | r |  | r
[5 empty] | EMS_4_Checksum | CRC8 The checksum is build based on SAE J1850 for byte 0 to byte 6. Polynom: x8 + x4 + x3 + x2 + 1 (0x1D) | Motorola LSB | 56 | 8 | Unsigned | 1 | 0 | 0 | 255 | 0x00 | 0xFF | 0x00 |  |  |  | s | r | r | r |  | r
EMS_8 | 0x2F2 | Cycle | 1000 | 8 | [16 empty] | s | r | r | r |  | r
[5 empty] | EMS_SS_Type | start stop type of vehicle ????(???????) | Motorola LSB | 19 | 1 | Unsigned | 1 | 0 | 0 | 1 | 0x0 | 0x1 | 0x0 |  |  | 0x0:No SS system 0x1:SS system | s |  | r | r
[5 empty] | EMS_TransmissionType | transmission type ????? | Motorola LSB | 20 | 4 | Unsigned | 1 | 0 | 0 | 15 | 0x0 | 0xF | 0x0 |  |  | 0x0: MT 0x1:AMT 0x2:CVT 0x3:DCT 0x4:AT 0xF: Reserved | s |  | r | r |  | r
TCU_1 | 0x121 | Cycle | 10 | 8 | [16 empty] | r | s | r | r |  | r | r
[5 empty] | TCU_OverallTransRatio | CVT Overall transmission ratio CVT?? | Motorola LSB | 8 | 15 | Unsigned | 0.001 | 0 | 0 | 20 | 0x0000 | 0x7FFF | 0x0000 | 0x7FFF |  |  | r |  |  | r |  | r
[5 empty] | TCU_ActualGearValid | Actual Gear value valid | Motorola LSB | 22 | 1 | Unsigned | 1 | 0 | 0 | 1 | 0x0 | 0x1 | 0x0 |  |  | 0x0:Valid 0x1:Invalid | r | s | r | r |  | r | r
[5 empty] | TCU_GearShiftPositionValid | Gear Shift Position value valid | Motorola LSB | 23 | 1 | Unsigned | 1 | 0 | 0 | 1 | 0x0 | 0x1 | 0x0 |  |  | 0x0:Valid 0x1:Invalid | r | s | r | r |  | r | r
[5 empty] | TCU_ActualGear | Actual Gear ????????? | Motorola LSB | 32 | 4 | Unsigned | 1 | 0 | 0 | 15 | 0x0 | 0xF | 0x0 | 0xF |  | 0x0:N 0x1:1st gear 0x2:2nd gear 0x3:3rd gear 0x4:4th gear 0x5:5th gear 0x6:6th gear 0x7:7th gear 0x8:8th gear 0x9:R 0xA:P 0xB:D 0xC:Reserved 0xD:No display 0xE:Reserved 0xF:Invalid | r | s | r | r |  | r | r
[5 empty] | TCU_TargetGear | ??????????6?????????????????????????????????? | Motorola LSB | 36 | 4 | Unsigned | 1 | 0 | 0 | 15 | 0x0 | 0xF | 0x0 | 0xF |  | 0x0:N 0x1:1st gear 0x2:2nd gear 0x3:3rd gear 0x4:4th gear 0x5:5th gear 0x6:6th gear 0x7:7th gear 0x8:8th gear 0x9:R 0xA:P 0xB:D 0xE:Reserved 0xF:Invalid |  | s | r | r |  | r
[5 empty] | TCU_GearShiftPosition | Gear Shift Position | Motorola LSB | 40 | 4 | Unsigned | 1 | 0 | 0 | 15 | 0x0 | 0xF | 0x0 | 0xF |  | 0x0:P 0x1:R 0x2:N 0x3:D 0x4:2 0x5:L 0x7:M 0x8:shift changing 0x9:+ position 0xA:- position 0xB:A/M position 0xC:S position 0xF:Invalid |  |  |  | r
[5 empty] | TCU_ShiftInProgress | Shift In Progress | Motorola LSB | 46 | 1 | Unsigned | 1 | 0 | 0 | 1 | 0x0 | 0x1 | 0x0 |  |  | 0x0:No shifting 0x1:Shifting |  |  |  | r
[5 empty] | TCU_ShiftInProgressInvalid | Shift In Progress value valid | Motorola LSB | 47 | 1 | Unsigned | 1 | 0 | 0 | 1 | 0x0 | 0x1 | 0x0 |  |  | 0x0:Valid 0x1:Invalid |  |  |  | r
[5 empty] | TCU_1_RollingCounter | Rolling Counter ???? | Motorola LSB | 48 | 4 | Unsigned | 1 | 0 | 0 | 15 | 0x0 | 0xF | 0x0 |  |  |  | r | s | r | r |  | r | r
[5 empty] | TCU_1_Checksum | CRC8 The checksum is build based on SAE J1850 for byte 0 to byte 6. Polynom: x8 + x4 + x3 + x2 + 1 (0x1D) | Motorola LSB | 56 | 8 | Unsigned | 1 | 0 | 0 | 255 | 0x00 | 0xFF | 0x00 |  |  |  | r | s | r | r |  | r | r
ABS_1 | 0x229 | Cycle | 20 | 8 | [16 empty] | r | r | r | s |  | r | r
[5 empty] | ABS_FRWheelSpeed | The front right wheel speed data | Motorola LSB | 11 | 13 | Unsigned | 0.05625 | 0 | 0 | 450 | 0x0000 | 0x1F40 | 0x0 | 0x1FFF | Km/h |  | r | r | r | s |  | r | r
[5 empty] | ABS_FRWheelSpeedInvalid | Indicate the front right wheel speed signal valid or invalid ?????????? | Motorola LSB | 10 | 1 | Unsigned | 1 | 0 | 0 | 1 | 0x0 | 0x1 | 0x0 |  |  | 0x0:Valid 0x1:Invalid | r | r | r | s |  | r | r
[5 empty] | ABS_FRWheelSpeedRC | Indicate the front right wheel speed pulse ???????? | Motorola LSB | 16 | 10 | Unsigned | 1 | 0 | 0 | 1023 | 0x000 | 0x3FF | 0x0 | 0x3FF |  |  |  |  | r | s |  | r
[5 empty] | ABS_FLWheelSpeed | The front left wheel speed data | Motorola LSB | 35 | 13 | Unsigned | 0.05625 | 0 | 0 | 450 | 0x0000 | 0x1F40 | 0x0 | 0x1FFF | Km/h |  | r | r | r | s |  | r | r
[5 empty] | ABS_FLWheelSpeedInvalid | Indicate the front right wheel speed signal valid or invalid ?????????? | Motorola LSB | 34 | 1 | Unsigned | 1 | 0 | 0 | 1 | 0x0 | 0x1 | 0x0 |  |  | 0x0:Valid 0x1:Invalid | r | r | r | s |  | r | r
[5 empty] | ABS_FLWheelSpeedRC | Indicate the front left wheel speed pulse ???????? | Motorola LSB | 40 | 10 | Unsigned | 1 | 0 | 0 | 1023 | 0x000 | 0x3FF | 0x0 | 0x3FF |  |  |  |  | r | s |  | r
[5 empty] | ABS_FRWheelSts | The FR wheel Status?include Direction & Invalid? | Motorola LSB | 52 | 2 | Unsigned | 1 | 0 | 0 | 3 | 0x0 | 0x3 | 0x0 |  |  | 0x0:No Direction 0x1:Forward 0x2:Backward 0x3:Invalid |  | r | r | s |  | r | r
[5 empty] | ABS_FLWheelSts | The FL wheel Status?include Direction & Invalid? | Motorola LSB | 54 | 2 | Unsigned | 1 | 0 | 0 | 3 | 0x0 | 0x3 | 0x0 |  |  | 0x0:No Direction 0x1:Forward 0x2:Backward 0x3:Invalid |  | r | r | s |  | r | r
[5 empty] | ABS_1_RollingCounter | Rolling Counter ???? | Motorola LSB | 48 | 4 | Unsigned | 1 | 0 | 0 | 15 | 0x0 | 0xF | 0x0 |  |  |  | r | r | r | s |  | r | r
[5 empty] | ABS_1_Checksum | CRC8 The checksum is build based on SAE J1850 for byte 0 to byte 6. Polynom: x8 + x4 + x3 + x2 + 1 (0x1D) | Motorola LSB | 56 | 8 | Unsigned | 1 | 0 | 0 | 255 | 0x00 | 0xFF | 0x00 |  |  |  | r | r | r | s |  | r | r
ABS_2 | 0x23A | Cycle | 20 | 8 | [16 empty] | r | r | r | s |  | r | r
[5 empty] | ABS_RRWheelSpeed | The rear right wheel speed data ?????? | Motorola LSB | 11 | 13 | Unsigned | 0.05625 | 0 | 0 | 450 | 0x0000 | 0x1F40 | 0x0 | 0x1FFF | Km/h |  | r | r | r | s |  | r | r
[5 empty] | ABS_RRWheelSpeedInvalid | Indicate the rear right wheel speed signal valid or invalid ?????????? | Motorola LSB | 10 | 1 | Unsigned | 1 | 0 | 0 | 1 | 0x0 | 0x1 | 0x0 |  |  | 0x0:Valid 0x1:Invalid | r | r | r | s |  | r | r
[5 empty] | ABS_RRWheelSpeedRC | Indicate the rear right wheel speed pulse ???????? | Motorola LSB | 16 | 10 | Unsigned | 1 | 0 | 0 | 1023 | 0x000 | 0x3FF | 0x0 | 0x3FF |  |  |  |  | r | s |  | r
[5 empty] | ABS_RLWheelSpeed | The rear left wheel speed data ?????? | Motorola LSB | 35 | 13 | Unsigned | 0.05625 | 0 | 0 | 450 | 0x0000 | 0x1F40 | 0x0 | 0x1FFF | Km/h |  | r | r | r | s |  | r | r
[5 empty] | ABS_RLWheelSpeedInvalid | Indicate the rear left wheel speed signal valid or invalid ?????????? | Motorola LSB | 34 | 1 | Unsigned | 1 | 0 | 0 | 1 | 0x0 | 0x1 | 0x0 |  |  | 0x0:Valid 0x1:Invalid | r | r | r | s |  | r | r
[5 empty] | ABS_RLWheelSpeedRC | Indicate the rear left wheel speed pulse ???????? | Motorola LSB | 40 | 10 | Unsigned | 1 | 0 | 0 | 1023 | 0x000 | 0x3FF | 0x0 | 0x3FF |  |  |  |  | r | s |  | r
[5 empty] | ABS_RRWheelSts | The RR wheel Status?include Direction & Invalid? | Motorola LSB | 52 | 2 | Unsigned | 1 | 0 | 0 | 3 | 0x0 | 0x3 | 0x0 |  |  | 0x0:No Direction 0x1:Forward 0x2:Backward 0x3:Invalid |  | r | r | s |  | r | r
[5 empty] | ABS_RLWheelSts | The RL wheel Status?include Direction & Invalid? | Motorola LSB | 54 | 2 | Unsigned | 1 | 0 | 0 | 3 | 0x0 | 0x3 | 0x0 |  |  | 0x0:No Direction 0x1:Forward 0x2:Backward 0x3:Invalid |  | r | r | s |  | r | r
[5 empty] | ABS_2_RollingCounter | Rolling Counter ???? | Motorola LSB | 48 | 4 | Unsigned | 1 | 0 | 0 | 15 | 0x0 | 0xF | 0x0 |  |  |  | r | r | r | s |  | r | r
[5 empty] | ABS_2_Checksum | CRC8 The checksum is build based on SAE J1850 for byte 0 to byte 6. Polynom: x8 + x4 + x3 + x2 + 1 (0x1D) | Motorola LSB | 56 | 8 | Unsigned | 1 | 0 | 0 | 255 | 0x00 | 0xFF | 0x00 |  |  |  | r | r | r | s |  | r | r
ABS_3 | 0x1AE | Cycle | 20 | 8 | [16 empty] | r | r | r | s |  |  | r
[5 empty] | ABS_Active | ABS system control active flag | Motorola LSB | 8 | 1 | Unsigned | 1 | 0 | 0 | 1 | 0x0 | 0x1 | 0x0 |  |  | 0x0:Inactive 0x1:Active |  | r | r | s |  |  | r
[5 empty] | ABS_Failed | ABS system fault flag | Motorola LSB | 9 | 1 | Unsigned | 1 | 0 | 0 | 1 | 0x0 | 0x1 | 0x0 |  |  | 0x0:No failure 0x1:Failure |  | r | r | s
[5 empty] | ABS_EBDFailed | EBD system fault flag ??????? | Motorola LSB | 10 | 1 | Unsigned | 1 | 0 | 0 | 1 | 0x0 | 0x1 | 0x0 |  |  | 0x0:No failure 0x1:Failure |  |  | r | s
[5 empty] | ABS_EBDActive | EBD system active flag | Motorola LSB | 14 | 1 | Unsigned | 1 | 0 | 0 | 1 | 0x0 | 0x1 | 0x0 |  |  | 0x0:Inactive 0x1:Active |  |  |  | s |  |  | r
[5 empty] | ABS_VehicleSpeedValid | Vehicle speed valid | Motorola LSB | 24 | 1 | Unsigned | 1 | 0 | 0 | 1 | 0x0 | 0x1 | 0x0 |  |  | 0x0:Valid 0x1:Invalid | r | r | r | s |  |  | r
[5 empty] | ABS_VehicleSpeed | Current Longitudinal Vehicle Speed | Motorola LSB | 25 | 13 | Unsigned | 0.05625 | 0 | 0 | 450 | 0x0000 | 0x1F40 | 0x0 | 0x1FFF | Km/h |  | r | r | r | s |  |  | r
[5 empty] | ABS_BrakePressure | BrakePressure ???????? | Motorola LSB | 40 | 12 | Unsigned | 0.1 | 0 | 0 | 255 | 0x0 | 0x9F6 | 0x0 | 0xFFF | bar |  | r | r |  | s |  |  | r
[5 empty] | ABS_BrakePressureInvalid | Brake Pressure value valid ??????????? | Motorola LSB | 11 | 1 | Unsigned | 1 | 0 | 0 | 1 | 0x0 | 0x1 | 0x0 |  |  | 0x0:Valid 0x1:Invalid | r | r |  | s |  |  | r
[5 empty] | ABS_pressureOffsetMC | Master cylinder pressure offset ?????????? | Motorola LSB | 0 | 8 | Unsigned | 0.1 | -12.5 | -12.5 | 12.5 | 0x0 | 0xFA | 0x0 | 0xFF | bar |  |  |  |  | s |  |  | r
[5 empty] | ABS_pressureOffsetMCValid | indicating pressureOffsetMasterCylinder valid or not ????????????? | Motorola LSB | 15 | 1 | Unsigned | 1 | 0 | 0 | 1 | 0x0 | 0x1 | 0x0 |  |  | 0x0:Valid 0x1:Invalid |  |  |  | s |  |  | r
[5 empty] | ABS_VehicleStandstill | indicating whether the vehicle is standstill or not;must not be set until standstill is surely reached. ?????? | Motorola LSB | 12 | 2 | Unsigned | 1 | 0 | 0 | 3 | 0x0 | 0x3 | 0x0 |  |  | 0x0:Not standstill 0x1:Standstill 0x2:Invalid (short unavailability, max 3s); 0x3:Reserved; |  |  | r | s |  |  | r
[5 empty] | ABS_EmergencyLightActive | ABS command BCM to enmergency light blinking. 在紧急制动时，ABS请求BCM点亮危险警示灯。 | Motorola LSB | 52 | 1 | Unsigned | 1 | 0 | 0 | 1 | 0x0 | 0x1 | 0x0 |  |  | 0x0:Inactive 0x1:Active | r | r |  | s
[5 empty] | ABS_3_RollingCounter | Rolling Counter ???? | Motorola LSB | 48 | 4 | Unsigned | 1 | 0 | 0 | 15 | 0x0 | 0xF | 0x0 |  |  |  | r | r | r | s |  |  | r
[5 empty] | ABS_3_Checksum | CRC8 The checksum is build based on SAE J1850 for byte 0 to byte 6. Polynom: x8 + x4 + x3 + x2 + 1 (0x1D) | Motorola LSB | 56 | 8 | Unsigned | 1 | 0 | 0 | 255 | 0x00 | 0xFF | 0x00 |  |  |  | r | r | r | s |  |  | r
ESP_4 | 0x228 | Cycle | 20 | 8 | [16 empty] | r | r | r | s |  | r | r
[5 empty] | ESP_EngTqIndIncreaseReq | Target flywheel Torque Increase Request during ESP intervention events ESP????? | Motorola LSB | 0 | 8 | Unsigned | 2 | 0 | 0 | 508 | 0x00 | 0xFE | 0x0 |  | NM | 0xFF:No request | r |  |  | s
[5 empty] | ESP_EngTqIndDecReq | Target flywheel Torque reduction/decreasing request during ESP intervention events. (The requested torque value is the desired target engine torque at flywheel. The engine controller will decide to use the fast or slow torque management path by itself) ?? | Motorola LSB | 8 | 8 | Unsigned | 2 | 0 | 0 | 508 | 0x00 | 0xFE | 0x0 |  | NM | 0xFF:No request | r |  |  | s
[5 empty] | ESP_AVHStandby | Indicates ESP AutoHold standby mode or not ???????????? | Motorola LSB | 16 | 1 | Unsigned | 1 | 0 | 0 | 1 | 0x0 | 0x1 | 0x0 |  |  | 0x0:Not standby 0x1:Standby |  |  |  | s
[5 empty] | ESP_AWD_ClutchOpenReq | Nextrac clutch open request | Motorola LSB | 20 | 2 | Unsigned | 1 | 0 | 0 | 3 | 0x0 | 0x3 | 0x0 |  |  | 0x0:Passive 0x1:Fast open 0x2:Torque max limit 0x3: Error |  |  |  | s |  | r
[5 empty] | ESP_EngTqIndIncreaseReqFlg | ESP??????? | Motorola LSB | 22 | 1 | Unsigned | 1 | 0 | 0 | 1 | 0x0 | 0x1 | 0x0 |  |  | 0x0:No request 0x1:Request | r |  |  | s
[5 empty] | ESP_EngTqIndDecReqFlg | ESP??????? | Motorola LSB | 23 | 1 | Unsigned | 1 | 0 | 0 | 1 | 0x0 | 0x1 | 0x0 |  |  | 0x0:No request 0x1:Request | r |  |  | s
[5 empty] | ESP_VLC_EngTorqReqFlag | ESP or VLC engine Torque Request flag ???ESP?VLC???????? | Motorola LSB | 32 | 1 | Unsigned | 1 | 0 | 0 | 1 | 0x0 | 0x1 |  |  |  | 0x0:No VLC request 0x1:VLC request | r |  |  | s
[5 empty] | ESP_DisableSwtSts | ESP function disable switch status. Control the indication lamp on the cluster. ESP?????ESP OFF???? | Motorola LSB | 33 | 1 | Unsigned | 1 | 0 | 0 | 1 | 0x0 | 0x1 | 0x0 |  |  | 0x0:ESP_OFF_Lamp OFF 0x1:ESP_OFF_Lamp ON |  |  | r | s |  |  | r
[5 empty] | ESP_Active | ESP system control active flag (????????ESP/ECS/VDC) | Motorola LSB | 34 | 1 | Unsigned | 1 | 0 | 0 | 1 | 0x0 | 0x1 | 0x0 |  |  | 0x0:Inactive 0x1:Active |  |  | r | s |  |  | r
[5 empty] | ESP_TCSActive | TCS system control active flag ????? | Motorola LSB | 35 | 1 | Unsigned | 1 | 0 | 0 | 1 | 0x0 | 0x1 | 0x0 |  |  | 0x0:Inactive 0x1:Active |  |  | r | s |  |  | r
[5 empty] | ESP_Failed | ESP system fault flag???TCS??? | Motorola LSB | 36 | 1 | Unsigned | 1 | 0 | 0 | 1 | 0x0 | 0x1 | 0x0 |  |  | 0x0:No failure 0x1:Failure |  |  | r | s |  |  | r
[5 empty] | ESP_HHCActive | HHC system active flag ???? | Motorola LSB | 37 | 1 | Unsigned | 1 | 0 | 0 | 1 | 0x0 | 0x1 | 0x0 |  |  | 0x0:Inactive 0x1:Active |  |  |  | s
[5 empty] | ESP_HHCAvailable | HMI Responsible,CAN get degrate HHC statement from DSW and send out | Motorola LSB | 38 | 1 | Unsigned | 1 | 0 | 0 | 1 | 0x0 | 0x1 |  |  |  | 0x0 : not available 0x1 : available |  |  | r | s
[5 empty] | ESP_HBAActive | HBA system active flag ?????? | Motorola LSB | 39 | 1 | Unsigned | 1 | 0 | 0 | 1 | 0x0 | 0x1 | 0x0 |  |  | 0x0:Inactive 0x1:Active |  |  |  | s
[5 empty] | ESP_HBAAvailable | Indicates any failure of the HBA function. ???????? | Motorola LSB | 40 | 1 | Unsigned | 1 | 0 | 0 | 1 | 0x0 | 0x1 |  |  |  | 0x0:Not available 0x1:Available |  |  | r | s
[5 empty] | ESP_CDPActive | ESP CDP function active ???? | Motorola LSB | 41 | 1 | Unsigned | 1 | 0 | 0 | 1 | 0x0 | 0x1 | 0x0 |  |  | 0x0:Inactive 0x1:Active |  |  |  | s
[5 empty] | ESP_CDPAvailable | ESP CDP function available ???????? | Motorola LSB | 42 | 1 | Unsigned | 1 | 0 | 0 | 1 | 0x0 | 0x1 | 0x0 |  |  | 0x0:Not Inhibit 0x1:Inhibit |  |  |  | s
[5 empty] | ESP_AVHActive | Auto Hold Active ???? | Motorola LSB | 43 | 1 | Unsigned | 1 | 0 | 0 | 1 | 0x0 | 0x1 | 0x0 |  |  | 0x0:Inactive 0x1:Active |  |  |  | s
[5 empty] | ESP_AVHAvailable | ESP AutoHold function available ???????? | Motorola LSB | 44 | 1 | Unsigned | 1 | 0 | 0 | 1 | 0x0 | 0x1 | 0x0 |  |  | 0x0:Not Inhibit 0x1:Inhibit |  |  |  | s
[5 empty] | ESP_DVTSessionFlag | Indicate Vehicle in Dynamic Vehicle Test mode DVT(????)????ABS?ESC/TCS?? | Motorola LSB | 45 | 1 | Unsigned | 1 | 0 | 0 | 1 | 0x0 | 0x1 | 0x0 |  |  | 0x0:Not DVT mode 0x1:DVT mode |  |  | r | s
[5 empty] | ESP_CruiseControlShutdown | switch off of the Cruise control(on/off)(if there is cruise control function) Cruise control with ACC/CC the status for HdcCtrlStatus = 1:On active braking ¦¦ 2:On not active braking ->Shutdown the Cruise control (if the speed threshold is conflict with H | Motorola LSB | 46 | 1 | Unsigned | 1 | 0 | 0 | 1 | 0x0 | 0x1 |  |  |  | 0x0:Not switch off cruise control 0x1:switch off cruise control | r |  |  | s
[5 empty] | ESP_TCU_GearShiftPrevn | Transmission gear shift prevention ESP??TCU???? | Motorola LSB | 47 | 1 | Unsigned | 1 | 0 | 0 | 1 | 0x0 | 0x1 | 0x0 |  |  | 0x0:Allow 0x1:Not allow |  | r |  | s
[5 empty] | ESP_EPB_Request | Request EPB Active (Autohold) | Motorola LSB | 52 | 2 | Unsigned | 1 | 0 | 0 | 3 | 0x0 | 0x3 | 0x0 | 0x3 |  | 0x0:Not Request 0x1:Apply Request 0x2:Release Request 0x3:Invalid |  |  |  | s
[5 empty] | ESP_BrakeLightilluminate | LDM requires to illuminate brake light ESP??????? | Motorola LSB | 54 | 1 | Unsigned | 1 | 0 | 0 | 1 | 0x0 | 0x1 |  |  |  | 0x0:Not illuminate 0x1:illuminate |  |  | r | s
[5 empty] | ESP_4_RollingCounter | Rolling Counter ???? | Motorola LSB | 48 | 4 | Unsigned | 1 | 0 | 0 | 15 | 0x0 | 0xF | 0x0 |  |  |  | r | r | r | s |  | r | r
[5 empty] | ESP_4_Checksum | CRC8 The checksum is build based on SAE J1850 for byte 0 to byte 6. Polynom: x8 + x4 + x3 + x2 + 1 (0x1D) | Motorola LSB | 56 | 8 | Unsigned | 1 | 0 | 0 | 255 | 0x00 | 0xFF | 0x00 |  |  |  | r | r | r | s |  | r | r
ESP_5 | 0x230 | Cycle | 20 | 8 | [16 empty] | r |  | r | s |  | r | r
[5 empty] | ESP_LongitAcce | Indicate Longitudinal acceleration ??????? | Motorola LSB | 8 | 16 | Unsigned | 0.027127 | -21.5928 | -21.5928 | 21.5928 | 0x0000 | 0x0639 | 0x0000 | 0xFFFF | m/s^2 |  | r |  | r | s |  |  | r
[5 empty] | ESP_LateralAcce | Indicate Lateral Acceleration ??????? | Motorola LSB | 24 | 16 | Unsigned | 0.027127 | -21.5928 | -21.5928 | 21.5928 | 0x0000 | 0x0639 | 0x0000 | 0xFFFF | m/s^2 |  | r |  | r | s |  |  | r
[5 empty] | ESP_YawRate | Indicates Yaw Rate ????? | Motorola LSB | 40 | 16 | Unsigned | 0.00097656 | -2.0943 | -2.0943 | 2.0943 | 0x0000 | 0x10C2 | 0x0000 | 0xFFFF | rad/s | 0xFFFF : Invalid | r |  | r | s |  | r | r
[5 empty] | ESP_LongitSensorInvalid | Indicates Longitudinal Sensor Valid ??????????? | Motorola LSB | 52 | 1 | Unsigned | 1 | 0 | 0 | 1 | 0x0 | 0x1 | 0x0 |  |  | 0x0:Valid 0x1:Invalid | r |  | r | s |  |  | r
[5 empty] | ESP_LateralSensorInvalid | Indicates Lateral Sensor Valid ??????????? | Motorola LSB | 53 | 1 | Unsigned | 1 | 0 | 0 | 1 | 0x0 | 0x1 | 0x0 |  |  | 0x0:Valid 0x1:Invalid | r |  | r | s |  |  | r
[5 empty] | ESP_YawRateSensorInvalid | Indicates YawRate Sensor Valid ???????????? | Motorola LSB | 54 | 1 | Unsigned | 1 | 0 | 0 | 1 | 0x0 | 0x1 | 0x0 |  |  | 0x0:Valid 0x1:Invalid | r |  | r | s |  | r | r
[5 empty] | ESP_5_RollingCounter | Rolling Counter ???? | Motorola LSB | 48 | 4 | Unsigned | 1 | 0 | 0 | 15 | 0x0 | 0xF | 0x0 |  |  |  | r |  | r | s |  | r | r
[5 empty] | ESP_5_Checksum | CRC8 The checksum is build based on SAE J1850 for byte 0 to byte 6. Polynom: x8 + x4 + x3 + x2 + 1 (0x1D) | Motorola LSB | 56 | 8 | Unsigned | 1 | 0 | 0 | 255 | 0x00 | 0xFF | 0x00 |  |  |  | r |  | r | s |  | r | r
ESP_6 | 0x231 | Cycle | 20 | 8 | [19 empty] | s |  | r | r
[5 empty] | ESP_AWBActive | AWB active ???????ESP?????????? | Motorola LSB | 0 | 1 | Unsigned | 1 | 0 | 0 | 1 | 0x0 | 0x1 |  |  |  | 0x0:Inactive 0x1:Active |  |  |  | s |  |  | r
[5 empty] | ESP_AWBAvailable | HMI Responsible,CAN get targetstateAWB directly from DSW and send out | Motorola LSB | 1 | 1 | Unsigned | 1 | 0 | 0 | 1 | 0x0 | 0x1 |  |  |  | 0x0:Not available 0x1:Available |  |  |  | s |  |  | r
[5 empty] | ESP_ABAActive | indicates ABA is active or not ?ABA?Automatic Brake Assistant ??????? | Motorola LSB | 2 | 1 | Unsigned | 1 | 0 | 0 | 1 | 0x0 | 0x1 |  |  |  | 0x0:Inactive 0x1:Active |  |  |  | s |  |  | r
[5 empty] | ESP_ABAAvailable | HMI Responsible, send out the degrade ABA statement directly from DSW and send out | Motorola LSB | 3 | 1 | Unsigned | 1 | 0 | 0 | 1 | 0x0 | 0x1 |  |  |  | 0x0:Not available 0x1:Available |  |  |  | s |  |  | r
[5 empty] | ESP_ABPActive | indicates APB is active or not ?ABP?Automatic Brake Prefill ???????? | Motorola LSB | 4 | 1 | Unsigned | 1 | 0 | 0 | 1 | 0x0 | 0x1 |  |  |  | 0x0:Inactive 0x1:Active |  |  |  | s |  |  | r
[5 empty] | ESP_ABPAvailable | HMI Responsible,CAN get targetstateAbp directly from DSW and send out | Motorola LSB | 5 | 1 | Unsigned | 1 | 0 | 0 | 1 | 0x0 | 0x1 |  |  |  | 0x0:Not available 0x1:Available |  |  |  | s |  |  | r
[5 empty] | ESP_AEBActive | indicates AEB is active or not ?AEB?Automatic Emergency Braking ??????? | Motorola LSB | 6 | 1 | Unsigned | 1 | 0 | 0 | 1 | 0x0 | 0x1 |  |  |  | 0x0:Inactive 0x1:Active |  |  |  | s |  |  | r
[5 empty] | ESP_AEBAvailable | indicates AEB is available or not | Motorola LSB | 7 | 1 | Unsigned | 1 | 0 | 0 | 1 | 0x0 | 0x1 |  |  |  | 0x0:Not available 0x1:Available |  |  |  | s |  |  | r
[5 empty] | ESP_CDDActive | indicates CDD is active or not ???? | Motorola LSB | 8 | 1 | Unsigned | 1 | 0 | 0 | 1 | 0x0 | 0x1 |  |  |  | 0x0:Inactive 0x1:Active |  |  |  | s |  |  | r
[5 empty] | ESP_CDDAvailable | indicates CDD is available or not | Motorola LSB | 9 | 1 | Unsigned | 1 | 0 | 0 | 1 | 0x0 | 0x1 |  |  |  | 0x0:Not available 0x1:Available |  |  |  | s |  |  | r
[5 empty] | ESP_CDDSactiveVehicleHold | indicates if CDD-S can hold the vehicle in standstill ???????? | Motorola LSB | 10 | 1 | Unsigned | 1 | 0 | 0 | 1 | 0x0 | 0x1 |  |  |  | 0x0:CDD-S doesn’t hold the vehicle in standstill 0x1:CDD-S holds actively the vehicle in standstill |  |  |  | s
[5 empty] | ESP_HBBActive | This signal indicates if HBB is active or not. | Motorola LSB | 11 | 1 | Unsigned | 1 | 0 | 0 | 1 | 0x0 | 0x1 |  |  |  | 0x0:Inactive 0x1:Active |  |  |  | s
[5 empty] | ESP_HBBAvailable | Signal description: This signal indicates the status of HBB. | Motorola LSB | 12 | 2 | Unsigned | 1 | 0 | 0 | 3 | 0x0 | 0x3 |  |  |  | 0x0:HBB Normal Mode 0x1:HBB_FailedBoost 0x2:HBB_FailedBoostBackup 0x3:HBB Disabled |  |  |  | s
[5 empty] | ESP_HDCControlStatus | HDC control(Off/On, not active braking/On, active braking) ?HDC?Hill Descent Control ????? | Motorola LSB | 14 | 2 | Unsigned | 1 | 0 | 0 | 3 | 0x0 | 0x3 |  |  |  | 0x0:OFF 0x1:On active braking 0x2:On Inactive braking 0x3:reserved |  |  |  | s
[5 empty] | ESP_HDCAvailable | HMI Responsible,CAN get degrateHDC statement from DSW and send out | Motorola LSB | 24 | 1 | Unsigned | 1 | 0 | 0 | 1 | 0x0 | 0x1 |  |  |  | 0x0:Not available 0x1:Available |  |  |  | s
[5 empty] | ESP_VLCInternalTargetAcce | internal VLC target acceleration ESP ??VLC????? | Motorola LSB | 16 | 8 | Unsigned | 0.05 | -7 | -7 | 5.75 | 0x0 | 0xFF |  |  | m/s2 |  |  |  |  | s |  |  | r
[5 empty] | ESP_VLCActive | indicates VLC is active or not (VLC?Vehicle Longitudinal Control ??????) | Motorola LSB | 25 | 1 | Unsigned | 1 | 0 | 0 | 1 | 0x0 | 0x1 |  |  |  | 0x0:Inactive 0x1:Active |  |  |  | s |  |  | r
[5 empty] | ESP_VLCAvailable | indicates VLC is available or not | Motorola LSB | 26 | 1 | Unsigned | 1 | 0 | 0 | 1 | 0x0 | 0x1 |  |  |  | 0x0:Not available 0x1:Available |  |  |  | s |  |  | r
[5 empty] | ESP_VLCTempOff | Brake Disc temperature high ??????? | Motorola LSB | 27 | 1 | Unsigned | 1 | 0 | 0 | 1 | 0x0 | 0x1 |  |  |  | 0x0:not high. 0x1:temp too high; |  |  |  | s |  |  | r
[5 empty] | ESP_LdmBrakeForceCDD | no brake pressure applied; generally it regards wheel cylinder presure. DA request the message ESP_NoBrakeForce CAN implementation should to take care the oppsite value is required from DA team ???????? | Motorola LSB | 28 | 1 | Unsigned | 1 | 0 | 0 | 1 | 0x0 | 0x1 |  |  |  | 0x0:brake force available 0x1:no brake force |  |  |  | s |  |  | r
[5 empty] | ESP_DTCActive | indicating DTC(?????????) in active control or not | Motorola LSB | 29 | 1 | Unsigned | 1 | 0 | 0 | 1 | 0x0 | 0x1 |  |  |  | 0x0:Inactive 0x1:Active |  |  |  | s |  |  | r
[5 empty] | ESP_ACC_CommunicationErr | ACC error detected by ESP, like timeout or alivecounter error. The error should distinguish reversible and irreversible errors. | Motorola LSB | 30 | 2 | Unsigned | 1 | 0 | 0 | 3 | 0x0 | 0x3 |  |  |  | 0x0:no error 0x1:reversible error 0x2:irreversible error 0x3:not defined |  |  |  | s |  |  | r
[5 empty] | ESP_BLSAct | indicate brake pedal activated by driver or not | Motorola LSB | 36 | 1 | Unsigned | 1 | 0 | 0 | 1 | 0x0 | 0x1 | 0x0 |  |  | 0x0:Inactive 0x1:Active |  |  |  | s |  |  | r
[5 empty] | ESP_BLSActValid | indicate ESP_BLSAct | Motorola LSB | 37 | 1 | Unsigned | 1 | 0 | 0 | 1 | 0x0 | 0x1 | 0x0 |  |  | 0x0:Valid 0x1:Invalid |  |  |  | s |  |  | r
[5 empty] | ESP_AWD_TqLmtd | Cardan shaft torque Maxim limit. | Motorola LSB | 40 | 12 | Unsigned | 1 | 0 | 0 | 4094 | 0x000 | 0xFFE | 0x0 |  | NM | 0xFFF:No request |  |  |  | s |  | r
[5 empty] | ESP_6_RollingCounter | Rolling Counter ???? | Motorola LSB | 48 | 4 | Unsigned | 1 | 0 | 0 | 15 | 0x0 | 0xF | [7 empty] | s |  | r | r
[5 empty] | ESP_6_Checksum6 | CRC8 The checksum is build based on SAE J1850 for byte 0 to byte 6. Polynom: x8 + x4 + x3 + x2 + 1 (0x1D) | Motorola LSB | 56 | 8 | Unsigned | 1 | 0 | 0 | 255 | 0x0 | 0xFF | [7 empty] | s |  | r | r
ACC_1 | 0x24E | Cycle | 20 | 8 | [19 empty] | r |  |  | s
[5 empty] | ACC_TargetAcceleration | ACC target acceleration for transmission. ACC??????(ESP??) | Motorola LSB | 52 | 11 | Unsigned | 0.005 | -7.22 | -7.22 | 3.015 | 0x0 | 0x7FF |  |  | m/s2 |  |  |  |  | r |  |  | s
[5 empty] | ACC_AEBTargetDeceleration | target deceleration value from AEB/EBA AEB?????? | Motorola LSB | 16 | 16 | Unsigned | 0.0004882 | -16 | -16 | 16 | 0x0 | 0xFFFF |  |  | m/s2 |  |  |  |  | r |  |  | s
[5 empty] | ACC_VLCAxTarUpperComfBand | Upper limit for acceleration comfort zone | Motorola LSB | 24 | 7 | Unsigned | 0.025 | 0 | 0 | 3.125 | 0x0 | 0x7D |  |  | m/s2 |  |  |  |  | r |  |  | s
[5 empty] | ACC_VLCAxTarLowerComfBand | Lower limit for acceleration comfort zone | Motorola LSB | 32 | 7 | Unsigned | 0.025 | 0 | 0 | 3.125 | 0x0 | 0x7D |  |  | m/s2 |  |  |  |  | r |  |  | s
[5 empty] | ACC_1_RollingCounter | Rolling Counter ???? | Motorola LSB | 48 | 4 | Unsigned | 1 | 0 | 0 | 15 | 0x0 | 0xF | 0x0 | [6 empty] | r |  |  | s
[5 empty] | ACC_1_CheckSum | CRC8 The checksum is build based on SAE J1850 for byte 0 to byte 6. Polynom: x8 + x4 + x3 + x2 + 1 (0x1D) | Motorola LSB | 56 | 8 | Unsigned | 1 | 0 | 0 | 255 | 0x0 | 0xFF | [7 empty] | r |  |  | s
ACC_2 | 0x24F | Cycle | 20 | 8 | [19 empty] | r |  |  | s
[5 empty] | ACC_ABALevel | ABA level to the ESP HBA. ??????? ?ABA?Automatic Brake Assistant ??????? | Motorola LSB | 0 | 2 | Unsigned | 1 | 0 | 0 | 3 | 0x0 | 0x3 | 0x3 |  |  | 0x1:level 0 0x2:level 1 0x3:level 2 0x4:level 3 |  |  |  | r |  |  | s
[5 empty] | ACC_ABARequest | Request of the ABA support from ESP. ??????? | Motorola LSB | 2 | 1 | Unsigned | 1 | 0 | 0 | 1 | 0x0 | 0x1 | 0x0 |  |  | 0x0:no demand 0x1: demand |  |  |  | r |  |  | s
[5 empty] | ACC_AWBLevel | Different level request of the brake jerk. ???????? | Motorola LSB | 3 | 4 | Unsigned | 1 | 0 | 0 | 15 | 0x0 | 0xF | 0x0 |  |  | 0x0:no level 0x1:level 1 0x2:level 2 0x3:level 3 0x4:level 4 |  |  |  | r |  |  | s
[5 empty] | ACC_AWBRequest | Request of the brake jerk warning to ESP. ???????? | Motorola LSB | 7 | 1 | Unsigned | 1 | 0 | 0 | 1 | 0x0 | 0x1 | 0x0 |  |  | 0x0:no demand 0x1: demand |  |  |  | r |  |  | s
[5 empty] | ACC_ABPRequest | Request of the Prefill to ESP. ESP??? | Motorola LSB | 8 | 1 | Unsigned | 1 | 0 | 0 | 1 | 0x0 | 0x1 | 0x0 |  |  | 0x0:no demand 0x1: demand |  |  |  | r |  |  | s
[5 empty] | ACC_AEBDecCtrlRequest | AEB Acceleration target control Mode ?AEB?Automatic Emergency Braking ??????? | Motorola LSB | 9 | 1 | Unsigned | 1 | 0 | 0 | 1 | 0x0 | 0x1 | 0x0 |  |  | 0x0:no demand 0x1:demand |  |  |  | r |  |  | s
[5 empty] | ACC_DriveOffRequest | ACC request the VLC to drive off. ???? | Motorola LSB | 13 | 1 | Unsigned | 1 | 0 | 0 | 1 | 0x0 | 0x1 | 0x0 |  |  | 0x0:no demand 0x1:demand |  |  |  | r |  |  | s
[5 empty] | ACC_DecToStop | ACC request the VLC to decelerate to stop. ???? | Motorola LSB | 14 | 1 | Unsigned | 1 | 0 | 0 | 1 | 0x0 | 0x1 | 0x0 |  |  | 0x0:no demand 0x1:demand |  |  |  | r |  |  | s
[5 empty] | ACC_ShutdownMode | The shutdown mode request to the ESP_VLC. ??ESP_VLC???? | Motorola LSB | 16 | 2 | Unsigned | 1 | 0 | 0 | 3 | 0x0 | 0x3 | 0x3 |  |  | 0x0:soft off 0x1:fast off 0x2:reserved 0x3:initial |  |  |  | r |  |  | s
[5 empty] | ACC_BrakePreferred | BrakePreferred from ACC request and relevant request | Motorola LSB | 18 | 1 | Unsigned | 1 | 0 | 0 | 1 | 0x0 | 0x1 | 0x0 |  |  | 0x0:no demand 0x1:demand |  |  |  | r |  |  | s
[5 empty] | ACC_MinimumBraking | From ACC side, after override, ACC should send the bit until the vehcile speed decease and reach the ACC set speed in order to have a smooth brake | Motorola LSB | 19 | 1 | Unsigned | 1 | 0 | 0 | 1 | 0x0 | 0x1 | 0x0 |  |  | 0x0:no demand 0x1:demand |  |  |  | r |  |  | s
[5 empty] | ACC_VLCaDtTarUpperLimit | the maximum allowed jerk of the target acceleration ?????????? | Motorola LSB | 24 | 7 | Unsigned | 0.1 | 0 | 0 | 12.7 | 0x0 | 0x7F | 0x0 |  | m/s3 |  |  |  |  | r |  |  | s
[5 empty] | ACC_VLCaDtTarLowerLimit | the minimum allowed jerk of the target acceleration ?????????? | Motorola LSB | 32 | 7 | Unsigned | 0.1 | -12.7 | -12.7 | 0 | 0x0 | 0x7F | 0x7F |  | m/s3 |  |  |  |  | r |  |  | s
[5 empty] | ACC_Mode | The status of the ACC control unit. The ACC mode should be contained in every message sent by ACC. ACC???? | Motorola LSB | 45 | 3 | Unsigned | 1 | 0 | 0 | 7 | 0x0 | 0x7 | 0x0 | 0x7 |  | 0x0:OFF mode 0x1:Passive mode 0x2:Stand-By mode 0x3:Active-Control mode 0x4:Brake-Only mode 0x5:Override 0x6:Standstill 0x7:Failure mode |  |  |  | r |  |  | s
[5 empty] | ACC_2_RollingCounter | Rolling Counter ???? | Motorola LSB | 48 | 4 | Unsigned | 1 | 0 | 0 | 15 | 0x0 | 0xF | 0x0 | [6 empty] | r |  |  | s
[5 empty] | ACC_2_CheckSum | CRC8 The checksum is build based on SAE J1850 for byte 0 to byte 6. Polynom: x8 + x4 + x3 + x2 + 1 (0x1D) | Motorola LSB | 56 | 8 | Unsigned | 1 | 0 | 0 | 255 | 0x0 | 0xFF | [7 empty] | r |  |  | s
SAS_1 | 0x220 | Cycle | 10 | 8 | [16 empty] | r | r | r | r | s | r | r | r
[5 empty] | SAS_SteeringAngle | steering wheel angle ?????????(Right(-)/Left(+)) (???) | Motorola LSB | 8 | 16 | Signed | 0.1 | 0 | -780 | 779.9 | 0xE188 | 0x1E77 |  | 0x7FFF | deg |  | r | r | r | r | s | r | r
[5 empty] | SAS_SteeringAngleSpeed | steering wheel rotation speed ??????? | Motorola LSB | 16 | 8 | Unsigned | 4 | 0 | 0 | 1016 | 0x00 | 0xFE | 0x0 | 0xFF | deg/s |  |  |  |  | r | s |  | r
[5 empty] | SAS_Calibrated | Calibration status The signal indicates the calibration status of the steering angle sensor. SAS ???? | Motorola LSB | 29 | 1 | Unsigned | 1 | 0 | 0 | 1 | 0x0 | 0x1 | 0x0 | 0x1 |  | 0x0:Sensor calibrated 0x1:Sensor not calibrated |  |  | r | r | s | r | r | r
[5 empty] | SAS_Failure | Sensor internal failure status SAS????????? | Motorola LSB | 30 | 1 | Unsigned | 1 | 0 | 0 | 1 | 0x0 | 0x1 | 0x0 | 0x1 |  | 0x0:Sensor information valid 0x1:Sensor information invalid, an internal sensor fault occurred |  | r | r | r | s | r | r
[5 empty] | SAS_SteeringAngleValid | The signal indicates the validness of the steering wheel ?????????? | Motorola LSB | 31 | 1 | Unsigned | 1 | 0 | 0 | 1 | 0x0 | 0x1 | 0x0 | 0x1 |  | 0x0:Sensor information valid 0x1:Sensor information invalid, an internal sensor fault occurred | r | r | r | r | s | r | r
[5 empty] | SAS_RollingCounter | Message counter The signal indicates a free running message counter, which is incremented by 1 each time a CAN message has been prepared for transmission and should have been transmitted by the sensor. | Motorola LSB | 48 | 4 | Unsigned | 1 | 0 | 0 | 15 | 0x0 | 0xF | 0x0 |  |  |  | r | r | r | r | s | r | r
[5 empty] | SAS_CRCCheck | CRC8 The checksum is build based on SAE J1850 for byte 0 to byte 6. Polynom: x8 + x4 + x3 + x2 + 1 (0x1D) | Motorola LSB | 56 | 8 | Unsigned | 1 | 0 | 0 | 255 | 0x00 | 0xFF |  |  |  |  | r | r | r | r | s | r | r
EPB_1 | 0x240 | Cycle | 20 | 8 | [16 empty] | r |  | r | s |  | r | r
[5 empty] | EPB_ActiveLamp | EPB active lamp indicator | Motorola LSB | 4 | 2 | Unsigned | 1 | 0 | 0 | 3 | 0x0 | 0x3 | 0x0 |  |  | 0x0:OFF 0x1:ON 0x2:BLINKING (1Hz) 0x3:Reserved |  |  | r | s
[5 empty] | EPB_WarningLamp | EPB warning lamp indicator | Motorola LSB | 3 | 1 | Unsigned | 1 | 0 | 0 | 1 | 0x0 | 0x1 | 0x0 |  |  | 0x0:No Warning 0x1:Warning |  |  | r | s |  |  | r
[5 empty] | EPB_AutoHoldSwitchSts | AutoHold switch status Autohold???? | Motorola LSB | 2 | 1 | Unsigned | 1 | 0 | 0 | 1 | 0x0 | 0x1 | 0x0 |  |  | 0x0:No Press 0x1:Pressed |  |  |  | s
[5 empty] | EPB_SwitchSt | EPB switch status | Motorola LSB | 0 | 2 | Unsigned | 1 | 0 | 0 | 3 | 0x0 | 0x3 | 0x0 |  |  | 0x0:No request 0x1:Release request 0x2:Apply request 0x3:Switch fault |  |  | r | s
[5 empty] | EPB_DynamicApplySt | EPB dynamic apply status EPB???????????TMM Open Request?CC Cancel Request??????? | Motorola LSB | 11 | 3 | Unsigned | 1 | 0 | 0 | 7 | 0x0 | 0x7 | 0x0 |  |  | 0x0:Inactive 0x1:ECS dynamic apply 0x2:EPB anti-lock apply 0x3:EPB degraded apply 0x4:Not used 0x5:Not used 0x6:Not used 0x7:Not used |  |  | r | s
[5 empty] | EPB_SysSts | EPB system status | Motorola LSB | 8 | 3 | Unsigned | 1 | 0 | 0 | 7 | 0x0 | 0x7 | 0x1 |  |  | 0x0: Released 0x1: Applied 0x2: Releasing 0x3: Fault_Unknown state 0x4: Applying 0x5: Disengaged 0x6: Not used 0x7: Not used |  |  | r | s |  |  | r
[5 empty] | EPB_EDCRequest_St | EPB command:deceleration request status | Motorola LSB | 7 | 1 | Unsigned | 1 | 0 | 0 | 1 | 0x0 | 0x1 | 0x0 |  |  | 0x0:Not request 0x1:EDC request |  |  |  | s
[5 empty] | EPB_SysBrkLightsReq | EPB system brake light request | Motorola LSB | 16 | 1 | Unsigned | 1 | 0 | 0 | 1 | 0x0 | 0x1 | 0x0 |  |  | 0x0:False 0x1:True |  |  | r | s
[5 empty] | EPB_CruiseCtrlCancelReqVD | Cruise cancel request validity EPB??EMS?????????? | Motorola LSB | 17 | 1 | Unsigned | 1 | 0 | 0 | 1 | 0x0 | 0x1 | 0x0 |  |  | 0x0:Invalid 0x1:Valid | r |  |  | s
[5 empty] | EPB_CruiseCtrlCancelReq | EPB cruise control cancel request EPB??EMS?????? | Motorola LSB | 18 | 1 | Unsigned | 1 | 0 | 0 | 1 | 0x0 | 0x1 | 0x0 |  |  | 0x0:False 0x1:True | r |  |  | s
[5 empty] | EPB_CouplingOpenReqVD | EPB coupling open request validity | Motorola LSB | 19 | 1 | Unsigned | 1 | 0 | 0 | 1 | 0x0 | 0x1 | 0x0 |  |  | 0x0:Invalid 0x1:Valid |  |  |  | s |  | r
[5 empty] | EPB_CouplingOpenReq | EPB coupling open request ???????EPB?????????????? | Motorola LSB | 20 | 1 | Unsigned | 1 | 0 | 0 | 1 | 0x0 | 0x1 | 0x0 |  |  | 0x0:No request 0x1:Coupling open request |  |  |  | s |  | r
[5 empty] | EPB_ErrorStatus | error indication of EPB system 指示EPB故障状态 | Motorola LSB | 21 | 2 | Unsigned | 1 | 0 | 0 | 3 | 0x0 | 0x3 | 0x0 |  |  | 0x0:undefined 0x1:no error 0x2:error 0x3:Diagnosis ( Example) | r | r |  | s
[5 empty] | EPB_WarningMessage | Additional warning message to inform the driver how to do the next step | Motorola LSB | 23 | 1 | Unsigned | 1 | 0 | 0 | 1 | 0x0 | 0x1 | 0x0 |  |  | 0x0:Off 0x1:ON | r | r |  | s
[5 empty] | EPB_DeclarationRequest | EPB command:deceleration request value EPB??ESP?????????????? | Motorola LSB | 36 | 12 | Unsigned | 0.01 | -20.48 | -20.48 | 20.47 | 0x0 | 0xFFF | 0x800 | 0xFFF | m/s2 |  |  |  |  | s
[5 empty] | EPB_1_RollingCounter | Rolling Counter ???? | Motorola LSB | 48 | 4 | Unsigned | 1 | 0 | 0 | 15 | 0x0 | 0xF | 0x0 |  |  |  | r |  | r | s |  | r | r
[5 empty] | EPB_1_Checksum | CRC8 The checksum is build based on SAE J1850 for byte 0 to byte 6. Polynom: x8 + x4 + x3 + x2 + 1 (0x1D) | Motorola LSB | 56 | 8 | Unsigned | 1 | 0 | 0 | 255 | 0x00 | 0xFF | 0x0 |  |  |  | r |  | r | s |  | r | r
AWD_1 | 0x250 | Cycle | 20 | 8 | [18 empty] | r | r |  | s
[5 empty] | AWD_SystemOperatingMode |  | Motorola LSB | 3 | 4 | Unsigned | 1 | 0 | 0 | 15 | 0x0 | 0xF | 0x0 |  |  | 0x0:Mode Unknown 0x1:System Fault 0x2:Mode 2WD 0x3:Mode 4WD (Lock) 0x4:Mode Active (AWD) 0x5:Mode Neutral 0x6:Mode 4WD Low Range 0x7:Sport Mode (Active) 0xF:Reserved |  |  |  | r |  | s
[5 empty] | AWD_ClutchCircuitFaultSts | ????????? | Motorola LSB | 16 | 2 | Unsigned | 1 | 0 | 0 | 3 | 0x0 | 0x3 | 0x0 |  |  | 0x0:Normal Operation 0x1:Clutch Circuit Shorted to Battery 0x2:Clutch Circuit Shorted to Ground 0x3:Clutch Circuit Open |  |  | r | r |  | s
[5 empty] | AWD_EstimatedTorque | ????AWD????????? | Motorola LSB | 48 | 12 | Unsigned | 1 | 0 | 0 | 4095 | 0x000 | 0xFFF | 0x000 | 0xFFF | Nm |  |  |  | r | r |  | s
GW_P_1 | 0x390 | Cycle | 100 | 8 | [16 empty] | r | r | s | r |  | r | r
[5 empty] | AC_OutsideTemperature | Outside temperature of vechicle ??????(????) | Motorola LSB | 16 | 8 | Unsigned | 0.5 | -40 | -40 | 87 | 0x00 | 0xFE | 0x0 | 0xFF | Deg C | 0xFF: Invalid |  |  | s | r |  | r | r
[5 empty] | FBCM_FrontDriverDoorStatus | Indicate the front driver door status ?????????? | Motorola LSB | 25 | 1 | Unsigned | 1 | 0 | 0 | 1 | 0x0 | 0x1 | 0x0 |  |  | 0x0: Close 0x1: Open | r |  | s | r |  |  | r
[5 empty] | FBCM_N_GearInfo_MT | Gear in Neutral (MT) ????????? (MT??) | Motorola LSB | 30 | 1 | Unsigned | 1 | 0 | 0 | 1 | 0x0 | 0x1 | 0x0 |  |  | 0x0: NeturalGeer not engaged 0x1: NeturalGeer engaged | r |  | s | r |  | r
[5 empty] | FBCM_ReverseGearInfo_MT | Gear in Reverse (MT) ????????? (MT??) | Motorola LSB | 31 | 1 | Unsigned | 1 | 0 | 0 | 1 | 0x0 | 0x1 | 0x0 |  |  | 0x0: ReverseGeer not engaged 0x1: ReverseGeer engaged | r |  | s | r |  | r
[5 empty] | IC_DrvSeatbeltBucklestatus | Driver seat belt warning indicator display on IP ?????????? | Motorola LSB | 36 | 1 | Unsigned | 1 | 0 | 0 | 1 | 0x0 | 0x1 | 0x0 |  |  | 0x0:Lamp off 0x1:Lamp on | r |  | s | r |  |  | r
[5 empty] | IC_ParkingBrakeIndication | Indication parking brake ?????? | Motorola LSB | 37 | 1 | Unsigned | 1 | 0 | 0 | 1 | 0x0 | 0x1 | 0x0 |  |  | 0x0: Parking brake inactive 0x1: Parking brake active |  | r | s | r |  | r
[5 empty] | DVD_ESP_OFF_SW | ?ESP OFF ??????? ???? | Motorola LSB | 44 | 1 | Unsigned | 1 | 0 | 0 | 1 | 0x0 | 0x1 | 0x0 |  |  | 0x0: No press 0x1:press |  |  | s | r
PEPS_2 | 0x268 | Cycle | 20 | 8 | [16 empty] | r |  | s | r
[5 empty] | PEPS_RollingCounter | Rolling Counter ???? | Motorola LSB | 48 | 4 | Unsigned | 1 | 0 | 0 | 15 | 0x0 | 0xF | 0x0 |  |  |  | r |  | s | r
[5 empty] | PEPS_Checksum | CRC8 The checksum is build based on SAE J1850 for byte 0 to byte 6. Polynom: x8 + x4 + x3 + x2 + 1 (0x1D) | Motorola LSB | 56 | 8 | Unsigned | 1 | 0 | 0 | 255 | 0x00 | 0xFF | 0x0 |  |  |  | r |  | s | r
IC_2 | 0x25F | Cycle | 50 | 8 | [18 empty] | s | r
[5 empty] | IC_OdoMeter | OdoMeter 总里程 | Motorola LSB | 52 | 20 | Unsigned | 1 | 0 | 0 | 999999 | 0x0 | 0xF423F | 0x0 | 0xFFFFF | km |  |  |  | s
DiagFunReq_Tester | 0x7DF | Event |  | 8 | [16 empty] | r | r |  | r |  | r | r | s
[5 empty] | Tester_FunctionAddressingReq | Function Addressing Request | Motorola LSB | 0 | 8 | Unsigned | 1 | 0 | 0 | 255 | 0x00 | 0xFF |  |  |  |  | r | r |  | r |  | r | r | s
DiagPhyReq_ABS | 0x712 | Event |  | 8 | [19 empty] | r |  |  |  | s
[5 empty] | ABS_Physical_Diagnostic_Rx | Physical Diagnostic Request | Motorola LSB | 0 | 8 | Unsigned | 1 | 0 | 0 | 255 | 0x00 | 0xFF | [7 empty] | r |  |  |  | s
DiagResp_ABS | 0x792 | Event |  | 8 | [19 empty] | s |  |  |  | r
[5 empty] | ABS_Physical_Diagnostic_Tx | Diagnostic Response | Motorola LSB | 0 | 8 | Unsigned | 1 | 0 | 0 | 255 | 0x00 | 0xFF | [7 empty] | s |  |  |  | r
SAS_CalReq | 0x711 | Event |  | 8 | [19 empty] | s | r
[5 empty] | Tester_ForSASCalibrate | Used for SAS Calibration | Motorola LSB | 4 | 4 | Unsigned | 1 | 0 | 0 | 15 | 0x0 | 0xF |  |  |  | 0x3:Calibration 0x5:Reset Calibration |  |  |  | s | r
GEN
CHECK